## Sheet1
Formulas taken from AN1200.13 (LoRa Modem Designers Guide)
http://www.semtech.com/images/datasheet/LoraDesignGuide_STD.pdf
No warranty of correctness!
Input
Payload size | 13 |  | Total payload, including (at least) 13 bytes of LoRaWAN header if used
Spread factor | SF9 | 9 | SF12-SF6. Higher means more range and better reception, and more airtime
Explicit header | yes | 1 | no header (1) or with header (0). This is the low-level header that indicates coding rate, payload length and payload CRC presence and can be left out if both sides have these parameters fixed
Low DR optimize | no | 0 | disabled (0) or enabled (1), intended to correct for clock drift at SF11 and SF12
Coding rate | 4 / 5 | 5 | 4/5 - 4/8. This is the error correction coding. Higher values mean more overhead.
Preamble symbols | 8 |  | 8 for all regions defined in LoRaWAN 1.0, can be different using plain LoRa
Bandwidth | 125 |  | Typically 125, sometimes 250 or 500
Output
Tsym | 4.096 |  | ms
Tpreamble | 50.176 |  | ms
payloadSymbNb | 28 |  | number of symbols
Tpayload | 114.688 |  | ms
Tpacket | 164.864 |  | ms
Duty cycle | Time between packet subsequent starts
0.1% | 164.864 |  | s
1% | 16.4864 |  | s
10% | 1.6486 |  | s